## ogd-smn_meta_parameters
parameter_shortname | parameter_description_en | parameter_group_en | parameter_granularity | parameter_decimals | parameter_datatype | parameter_unit
dkl010d0 | Wind direction; daily mean | Wind | D | 0 | Integer | ∞
dkl010h0 | Wind direction; hourly mean | Wind | H | 0 | Integer | ∞
dkl010z0 | Wind direction; ten minutes mean | Wind | T | 0 | Integer | ∞
erefaod0 | Reference evaporation from FAO; daily total | evaporation | D | 1 | Float | mm/d
erefaoh0 | Reference evaporation from FAO; hourly total | evaporation | H | 3 | Float | mm/h
erefaom0 | Reference evaporation from FAO; monthly total | evaporation | M | 1 | Float | mm/d
erefaoy0 | Reference evaporation from FAO; annual total | evaporation | Y | 1 | Float | mm/d
fkl010d0 | Wind speed scalar; daily mean in m/s | Wind | D | 1 | Float | m/s
fkl010d1 | Gust peak (one second); daily maximum in m/s | Wind | D | 1 | Float | m/s
fkl010d3 | Gust peak (three seconds); daily maximum in m/s | Wind | D | 1 | Float | m/s
fkl010h0 | Wind speed scalar; hourly mean in m/s | Wind | H | 1 | Float | m/s
fkl010h1 | Gust peak (one second); hourly maximum in m/s | Wind | H | 1 | Float | m/s
fkl010h3 | Gust peak (three seconds); hourly maximum in m/s | Wind | H | 1 | Float | m/s
fkl010m0 | Wind speed scalar; monthly mean in m/s | Wind | M | 1 | Float | m/s
fkl010m1 | Gust peak (one second); monthly maximum in m/s | Wind | M | 1 | Float | m/s
fkl010y0 | Wind speed scalar; annual mean in m/s | Wind | Y | 1 | Float | m/s
fkl010y1 | Gust peak (one second); annual maximum in m/s | Wind | Y | 1 | Float | m/s
fkl010z0 | Wind speed scalar; ten minutes mean in m/s | Wind | T | 1 | Float | m/s
fkl010z1 | Gust peak (one second); maximum in m/s | Wind | T | 1 | Float | m/s
fkl010z3 | Gust peak (three seconds); maximum in m/s | Wind | T | 1 | Float | m/s
fu3010d0 | Wind speed scalar; daily mean in km/h | Wind | D | 1 | Float | km/h
fu3010d1 | Gust peak (one second); daily maximum in km/h | Wind | D | 1 | Float | km/h
fu3010d3 | Gust peak (three seconds); daily maximum in km/h | Wind | D | 1 | Float | km/h
fu3010h0 | Wind speed scalar; hourly mean in km/h | Wind | H | 1 | Float | km/h
fu3010h1 | Gust peak (one second); hourly maximum in km/h | Wind | H | 1 | Float | km/h
fu3010h3 | Gust peak (three seconds); hourly maximum in km/h | Wind | H | 1 | Float | km/h
fu3010m0 | Wind speed scalar; monthly mean in km/h | Wind | M | 1 | Float | km/h
fu3010m1 | Gust peak (one second); monthly maximum in km/h | Wind | M | 1 | Float | km/h
fu3010y0 | Wind speed scalar; annual mean in km/h | Wind | Y | 1 | Float | km/h
fu3010y1 | Gust peak (one second); annual maximum in km/h | Wind | Y | 1 | Float | km/h
fu3010z0 | Wind speed; ten minutes mean in km/h | Wind | T | 1 | Float | km/h
fu3010z1 | Gust peak (one second); maximum in km/h | Wind | T | 1 | Float | km/h
fu3010z3 | Gust peak (three seconds); maximum in km/h | Wind | T | 1 | Float | km/h
fve010h0 | Wind speed vectorial; hourly mean in m/s | Wind | H | 1 | Float | m/s
fve010z0 | Wind speed vectoriel; ten minutes mean in m/s | Wind | T | 1 | Float | m/s
gre000d0 | Global radiation; daily mean | Radiation | D | 0 | Integer | W/m≤
gre000h0 | Global radiation; hourly mean | Radiation | H | 0 | Integer | W/m≤
gre000m0 | Global radiation; monthly mean | Radiation | M | 0 | Integer | W/m≤
gre000y0 | Global radiation; annual mean | Radiation | Y | 0 | Integer | W/m≤
gre000z0 | Global radiation; ten minutes mean | Radiation | T | 0 | Integer | W/m≤
htoautd0 | Snow depth (automatic measurement); morning measurement at 6 UTC | snow | D | 0 | Integer | cm
htoauths | Snow depth (automatic measurement); hourly current value | snow | H | 0 | Integer | cm
htoauts0 | Snow depth (automatic measurement); current value | snow | T | 0 | Integer | cm
ods000d0 | Diffuse radiation; daily mean | Radiation | D | 0 | Integer | W/m≤
ods000h0 | Diffuse radiation; hourly mean | Radiation | H | 0 | Integer | W/m≤
ods000z0 | Diffuse radiation; ten minutes mean | Radiation | T | 0 | Integer | W/m≤
oli000d0 | Longwave incoming radiation; daily mean | Radiation | D | 0 | Integer | W/m≤
oli000h0 | Longwave incoming radiation; hourly mean | Radiation | H | 0 | Integer | W/m≤
oli000m0 | Longwave incoming radiation; monthly mean | Radiation | M | 0 | Integer | W/m≤
oli000y0 | Longwave incoming radiation; annual mean | Radiation | Y | 0 | Integer | W/m≤
oli000z0 | Longwave incoming radiation; ten minutes mean | Radiation | T | 0 | Integer | W/m≤
olo000d0 | Longwave outgoing radiation; daily mean | Radiation | D | 0 | Integer | W/m≤
olo000h0 | Longwave outgoing radiation; hourly mean | Radiation | H | 0 | Integer | W/m≤
olo000m0 | Longwave outgoing radiation; monthly mean | Radiation | M | 0 | Integer | W/m≤
olo000y0 | Longwave outgoing radiation; yearly mean | Radiation | Y | 0 | Integer | W/m≤
olo000z0 | Longwave outgoing radiation; ten minute mean | Radiation | T | 0 | Integer | W/m≤
osr000d0 | Shortwave reflected radiation; daily mean | Radiation | D | 0 | Integer | W/m≤
osr000h0 | Shortwave reflected radiation; hourly mean | Radiation | H | 0 | Integer | W/m≤
osr000m0 | Shortwave reflected radiation; monthly mean | Radiation | M | 0 | Integer | W/m≤
osr000y0 | Shortwave reflected radiation; yearly mean | Radiation | Y | 0 | Integer | W/m≤
osr000z0 | Shortwave reflected radiation; ten minute mean | Radiation | T | 0 | Integer | W/m≤
pp0qffd0 | Pressure reduced to sea level (QFF); daily mean | Pressure | D | 1 | Float | hPa
pp0qffh0 | Pressure reduced to sea level (QFF); hourly mean | Pressure | H | 1 | Float | hPa
pp0qffm0 | Pressure reduced to sea level (QFF); monthly mean | Pressure | M | 1 | Float | hPa
pp0qffs0 | Pressure reduced to sea level (QFF); current value | Pressure | T | 1 | Float | hPa
pp0qffy0 | Pressure reduced to sea level (QFF); annual mean | Pressure | Y | 1 | Float | hPa
pp0qnhd0 | Pressure reduced to sea level according to standard atmosphere (QNH); daily mean | Pressure | D | 1 | Float | hPa
pp0qnhh0 | Pressure reduced to sea level according to standard atmosphere (QNH); hourly mean | Pressure | H | 1 | Float | hPa
pp0qnhm0 | Pressure reduced to sea level according to standard atmosphere (QNH); monthly mean | Pressure | M | 1 | Float | hPa
pp0qnhs0 | Pressure reduced to sea level according to standard atmosphere (QNH); current value | Pressure | T | 1 | Float | hPa
pp0qnhy0 | Pressure reduced to sea level according to standard atmosphere (QNH); annual mean | Pressure | Y | 1 | Float | hPa
ppz700d0 | Geopotential height of the 700 hPA level; daily mean | Pressure | D | 1 | Float | gpm
ppz700h0 | Geopotential height of the 700 hPA level; hourly mean | Pressure | H | 1 | Float | gpm
ppz700m0 | Geopotential height of the 700 hPA level; monthly mean | Pressure | M | 1 | Float | gpm
ppz700s0 | Geopotential height of the 700 hPA level; current value | Pressure | T | 1 | Float | gpm
ppz700y0 | Geopotential height of the 700 hPA level; yearly mean | Pressure | Y | 1 | Float | gpm
ppz850d0 | Geopotential height of the 850 hPA level; daily mean | Pressure | D | 1 | Float | gpm
ppz850h0 | Geopotential height of the 850 hPA level; hourly mean | Pressure | H | 1 | Float | gpm
ppz850m0 | Geopotential height of the 850 hPA level; monthly mean | Pressure | M | 1 | Float | gpm
ppz850s0 | Geopotential height of the 850 hPA level; current value | Pressure | T | 1 | Float | gpm
ppz850y0 | Geopotential height of the 850 hPA level; yearly mean | Pressure | Y | 1 | Float | gpm
prestad0 | Atmospheric pressure at barometric altitude (QFE); daily mean | Pressure | D | 1 | Float | hPa
prestah0 | Atmospheric pressure at barometric altitude (QFE); hourly mean | Pressure | H | 1 | Float | hPa
prestam0 | Atmospheric pressure at barometric altitude (QFE); monthly mean | Pressure | M | 1 | Float | hPa
prestas0 | Atmospheric pressure at barometric altitude (QFE); current value | Pressure | T | 1 | Float | hPa
prestay0 | Atmospheric pressure at barometric altitude (QFE); annual mean | Pressure | Y | 1 | Float | hPa
pva200d0 | Vapour pressure 2 m above ground; daily mean | Humidity | D | 1 | Float | hPa
pva200h0 | Vapour pressure 2 m above ground; hourly mean | Humidity | H | 1 | Float | hPa
pva200m0 | Vapour pressure 2 m above ground; monthly mean | Humidity | M | 1 | Float | hPa
pva200s0 | Vapour pressure 2 m above ground; current value | Humidity | T | 1 | Float | hPa
pva200y0 | Vapour pressure 2 m above ground; annual mean | Humidity | Y | 1 | Float | hPa
rka150d0 | Precipitation; daily total 0 UTC - 0 UTC | Precipitation | D | 1 | Float | mm
rre150d0 | Precipitation; daily total 6 UTC - 6 UTC following day | Precipitation | D | 1 | Float | mm
rre150h0 | Precipitation; hourly total | Precipitation | H | 1 | Float | mm
rre150m0 | Precipitation; monthly total | Precipitation | M | 1 | Float | mm
rre150y0 | Precipitation; annual total | Precipitation | Y | 1 | Float | mm
rre150z0 | Precipitation; ten minutes total | Precipitation | T | 1 | Float | mm
rreetsd0
rreetsm0
rreetsy0
sre000d0 | Sunshine duration; daily total | Sunshine | D | 0 | Integer | min
sre000h0 | Sunshine duration; hourly total | Sunshine | H | 0 | Integer | min
sre000m0 | Sunshine duration; monthly total | Sunshine | M | 0 | Integer | min
sre000y0 | Sunshine duration; annual total | Sunshine | Y | 0 | Integer | min
sre000z0 | Sunshine duration; ten minutes total | Sunshine | T | 0 | Integer | min
sremaxdv | Sunshine duration; in relation to absolute daily total | Sunshine | D | 0 | Integer | %
sremaxmv | Sunshine duration; relation of the monthly total to the possible maximum | Sunshine | M | 0 | Integer | %
sremaxyv | Sunshine duration; relation of the annual total to the possible maximum | Sunshine | Y | 0 | Integer | %
tde200h0 | Dew point 2 m above ground; hourly mean | Humidity | H | 1 | Float | ∞C
tde200s0 | Dew point 2 m above ground; current value | Humidity | T | 1 | Float | ∞C
tre005d0 | Air temperature at 5 cm above grass; daily mean | Temperature | D | 1 | Float | ∞C
tre005dn | Air temperature at 5 cm above grass; daily minimum | Temperature | D | 1 | Float | ∞C
tre005dx | Air temperature at 5 cm above grass; daily maximum | Temperature | D | 1 | Float | ∞C
tre005h0 | Air temperature at 5 cm above grass; hourly mean | Temperature | H | 1 | Float | ∞C
tre005hn | Air temperature at 5 cm above grass; hourly minimum | Temperature | H | 1 | Float | ∞C
tre005m0 | Air temperature at 5 cm above grass; monthly mean | Temperature | M | 1 | Float | ∞C
tre005mn | Air temperature at 5 cm above grass; absolute monthly minimum | Temperature | M | 1 | Float | ∞C
tre005mx | Air temperature at 5 cm above grass; absolute monthly maximum | Temperature | M | 1 | Float | ∞C
tre005s0 | Air temperature at 5 cm above grass; current value | Temperature | T | 1 | Float | ∞C
tre005y0 | Air temperature at 5 cm above grass; annual mean | Temperature | Y | 1 | Float | ∞C
tre005yn | Air temperature at 5 cm above grass; absolute annual minimum | Temperature | Y | 1 | Float | ∞C
tre005yx | Air temperature at 5 cm above grass; absolute annual maximum | Temperature | Y | 1 | Float | ∞C
tre200d0 | Air temperature 2 m above ground; daily mean | Temperature | D | 1 | Float | ∞C
tre200dn | Air temperature 2 m above ground; daily minimum | Temperature | D | 1 | Float | ∞C
tre200dx | Air temperature 2 m above ground; daily maximum | Temperature | D | 1 | Float | ∞C
tre200h0 | Air temperature 2 m above ground; hourly mean | Temperature | H | 1 | Float | ∞C
tre200hn | Air temperature 2 m above ground; hourly minimum | Temperature | H | 1 | Float | ∞C
tre200hx | Air temperature 2 m above ground; hourly maximum | Temperature | H | 1 | Float | ∞C
tre200m0 | Air temperature 2 m above ground; monthly mean | Temperature | M | 1 | Float | ∞C
tre200mn | Air temperature 2 m above ground; absolute monthly minimum | Temperature | M | 1 | Float | ∞C
tre200mx | Air temperature 2 m above ground; absolute monthly maximum | Temperature | M | 1 | Float | ∞C
tre200s0 | Air temperature 2 m above ground; current value | Temperature | T | 1 | Float | ∞C
tre200y0 | Air temperature 2 m above ground; annual mean | Temperature | Y | 1 | Float | ∞C
tre200yn | Air temperature 2 m above ground; absolute annual minimum | Temperature | Y | 1 | Float | ∞C
tre200yx | Air temperature 2 m above ground; absolute annual maximum | Temperature | Y | 1 | Float | ∞C
tresurs0 | Air temperature at surface; current value | Temperature | T | 1 | Float | ∞C
ure200d0 | Relative air humidity 2 m above ground; daily mean | Humidity | D | 1 | Float | %
ure200h0 | Relative air humidity 2 m above ground; hourly mean | Humidity | H | 1 | Float | %
ure200m0 | Relative air humidity 2 m above ground; monthly mean | Humidity | M | 1 | Float | %
ure200s0 | Relative air humidity 2 m above ground; current value | Humidity | T | 1 | Float | %
ure200y0 | Relative air humidity 2 m above ground; annual mean | Humidity | Y | 1 | Float | %
wcc006d0
wcc006h0 | Foehn index; hour value | Wind | H | 0 | Integer | min
wcc006s0 | Foehn index | Wind | T | 0 | Integer | Code
xcd000d0
xcd000m0 | Cooling Degree Day (CDD); monthly total | Temperature | M | 1 | Float | ∞C
xcd000y0 | Cooling Degree Day (CDD); annual total | Temperature | Y | 1 | Float | ∞C
xchills0 | Chill temperature; current value | Temperature | T | 1 | Float | ∞C
xno000d0 | Heating degrees (HGT12/20) | Temperature | D | 1 | Float | ∞C
xno000m0 | Heating degrees (HGT12/20); monthly total | Temperature | M | 1 | Float | ∞C
xno000y0 | Heating degrees (HGT12/20); annual total | Temperature | Y | 1 | Float | ∞C
xno012d0 | Heating degrees (ATD12/12) | Temperature | D | 1 | Float | ∞C
xno012m0 | Heating degrees (ATD12/12); monthly total | Temperature | M | 1 | Float | ∞C
xno012y0 | Heating degrees (ATD12/12); annual total | Temperature | Y | 1 | Float | ∞C